## HW1_P1
(Given Values) |  |  | Calculated (Values)
Viscosity (mu) | 0.000979 | Pascals | Pr | 6.809
Density (rho) | 998 | kg/m^3 | Re | 2956281.9203
Thermal Conductivity (k) | 0.601 | W/m*k | Nu | 1113825.5663
Heat Capacity (cp) | 4180 | J/kg*K
Length (L) | 2 | m | h | 334704.5827 | W/m^2*K
Temperature 1 (T_1) | 343 | Kelvin | Delta_T | 49 | Kelvin
Temperature 2 (T_2) | 294 | Kelvin | q | 16400524.5507 | W/m^2
Velocity (v) | 1.45 | m/s
I used the knowledge of giving the quantities names, to easily solve this problem, knowing about that trick made it very easy and convenient to answer this question, without refering to different boxes that were just values now I can type in the symbols and achieve the correct answer.
Yes the skills are very useful I will now be using the ability to define a value as a work or letter from now on. And coloring to help highlight what was given and what was calculated.Videos 1,2, and 3 were all applicable, and very useful for doing things quick and efficiently.

## HW1_P2
Nitrogen (N2)
| Temperature K (T1_N2) | 298.15 | Kelvin
| Pressure atm (P1_N2) | 1.25 | Atm
| Volume of tank total (V1_N2) | 4000 | L
| R (Gas Constant) L*atm/(mol*K) (R_N2) | 0.0821
| n_N2 (# of moles when first filled to 1.25atm) | 204.2641 | moles
|  |  |  | Pressure | Too | Low
| n1_N2 (# moles with 25% remaining) | 51.066 | Moles | Pressure | Is | Acceptable
|  |  |  | Pressure | Too | High
Pressures Table (atm) | Volumes (L)
Temperatures (Kelvin) | 500 | 525 | 550 | 575 | 600 | 625 | 650 | 675 | 700 | 725 | 750 | 775 | 800 | 825 | 850 | 875 | 900 | 925 | 950 | 975 | 1000
100 | 0.8385 | 0.79858 | 0.76228 | 0.72913 | 0.69875 | 0.6708 | 0.645 | 0.62111 | 0.59893 | 0.57828 | 0.559 | 0.54097 | 0.52407 | 0.50818 | 0.49324 | 0.47915 | 0.46584 | 0.45325 | 0.44132 | 0.43 | 0.41925
125 | 1.0481 | 0.99822 | 0.95285 | 0.91142 | 0.87344 | 0.8385 | 0.80625 | 0.77639 | 0.74866 | 0.72285 | 0.69875 | 0.67621 | 0.65508 | 0.63523 | 0.61655 | 0.59893 | 0.58229 | 0.56656 | 0.55165 | 0.5375 | 0.52407
150 | 1.2578 | 1.1979 | 1.1434 | 1.0937 | 1.0481 | 1.0062 | 0.9675 | 0.93167 | 0.8984 | 0.86742 | 0.8385 | 0.81146 | 0.7861 | 0.76228 | 0.73986 | 0.71872 | 0.69875 | 0.67987 | 0.66198 | 0.645 | 0.62888
175 | 1.4674 | 1.3975 | 1.334 | 1.276 | 1.2228 | 1.1739 | 1.1288 | 1.0869 | 1.0481 | 1.012 | 0.97825 | 0.9467 | 0.91711 | 0.88932 | 0.86317 | 0.8385 | 0.81521 | 0.79318 | 0.77231 | 0.7525 | 0.73369
200 | 1.677 | 1.5972 | 1.5246 | 1.4583 | 1.3975 | 1.3416 | 1.29 | 1.2422 | 1.1979 | 1.1566 | 1.118 | 1.0819 | 1.0481 | 1.0164 | 0.98648 | 0.95829 | 0.93167 | 0.90649 | 0.88264 | 0.86 | 0.8385
225 | 1.8866 | 1.7968 | 1.7151 | 1.6406 | 1.5722 | 1.5093 | 1.4513 | 1.3975 | 1.3476 | 1.3011 | 1.2578 | 1.2172 | 1.1791 | 1.1434 | 1.1098 | 1.0781 | 1.0481 | 1.0198 | 0.99297 | 0.9675 | 0.94332
250 | 2.0963 | 1.9964 | 1.9057 | 1.8228 | 1.7469 | 1.677 | 1.6125 | 1.5528 | 1.4973 | 1.4457 | 1.3975 | 1.3524 | 1.3102 | 1.2705 | 1.2331 | 1.1979 | 1.1646 | 1.1331 | 1.1033 | 1.075 | 1.0481
275 | 2.3059 | 2.1961 | 2.0963 | 2.0051 | 1.9216 | 1.8447 | 1.7738 | 1.7081 | 1.6471 | 1.5903 | 1.5373 | 1.4877 | 1.4412 | 1.3975 | 1.3564 | 1.3176 | 1.281 | 1.2464 | 1.2136 | 1.1825 | 1.1529
300 | 2.5155 | 2.3957 | 2.2868 | 2.1874 | 2.0963 | 2.0124 | 1.935 | 1.8633 | 1.7968 | 1.7348 | 1.677 | 1.6229 | 1.5722 | 1.5246 | 1.4797 | 1.4374 | 1.3975 | 1.3597 | 1.324 | 1.29 | 1.2578
325 | 2.7251 | 2.5954 | 2.4774 | 2.3697 | 2.2709 | 2.1801 | 2.0963 | 2.0186 | 1.9465 | 1.8794 | 1.8168 | 1.7582 | 1.7032 | 1.6516 | 1.603 | 1.5572 | 1.514 | 1.473 | 1.4343 | 1.3975 | 1.3626
350 | 2.9348 | 2.795 | 2.668 | 2.552 | 2.4456 | 2.3478 | 2.2575 | 2.1739 | 2.0963 | 2.024 | 1.9565 | 1.8934 | 1.8342 | 1.7786 | 1.7263 | 1.677 | 1.6304 | 1.5864 | 1.5446 | 1.505 | 1.4674
375 | 3.1444 | 2.9947 | 2.8585 | 2.7343 | 2.6203 | 2.5155 | 2.4188 | 2.3292 | 2.246 | 2.1685 | 2.0963 | 2.0286 | 1.9652 | 1.9057 | 1.8496 | 1.7968 | 1.7469 | 1.6997 | 1.6549 | 1.6125 | 1.5722
400 | 3.354 | 3.1943 | 3.0491 | 2.9165 | 2.795 | 2.6832 | 2.58 | 2.4845 | 2.3957 | 2.3131 | 2.236 | 2.1639 | 2.0963 | 2.0327 | 1.973 | 1.9166 | 1.8633 | 1.813 | 1.7653 | 1.72 | 1.677
425 | 3.5636 | 3.3939 | 3.2397 | 3.0988 | 2.9697 | 2.8509 | 2.7413 | 2.6397 | 2.5455 | 2.4577 | 2.3758 | 2.2991 | 2.2273 | 2.1598 | 2.0963 | 2.0364 | 1.9798 | 1.9263 | 1.8756 | 1.8275 | 1.7818
450 | 3.7733 | 3.5936 | 3.4302 | 3.2811 | 3.1444 | 3.0186 | 2.9025 | 2.795 | 2.6952 | 2.6023 | 2.5155 | 2.4344 | 2.3583 | 2.2868 | 2.2196 | 2.1562 | 2.0963 | 2.0396 | 1.9859 | 1.935 | 1.8866
475 | 3.9829 | 3.7932 | 3.6208 | 3.4634 | 3.3191 | 3.1863 | 3.0638 | 2.9503 | 2.8449 | 2.7468 | 2.6553 | 2.5696 | 2.4893 | 2.4139 | 2.3429 | 2.2759 | 2.2127 | 2.1529 | 2.0963 | 2.0425 | 1.9914
500 | 4.1925 | 3.9929 | 3.8114 | 3.6457 | 3.4938 | 3.354 | 3.225 | 3.1056 | 2.9947 | 2.8914 | 2.795 | 2.7049 | 2.6203 | 2.5409 | 2.4662 | 2.3957 | 2.3292 | 2.2662 | 2.2066 | 2.15 | 2.0963
525 | 4.4021 | 4.1925 | 4.002 | 3.828 | 3.6685 | 3.5217 | 3.3863 | 3.2608 | 3.1444 | 3.036 | 2.9348 | 2.8401 | 2.7513 | 2.668 | 2.5895 | 2.5155 | 2.4456 | 2.3795 | 2.3169 | 2.2575 | 2.2011
550 | 4.6118 | 4.3922 | 4.1925 | 4.0102 | 3.8431 | 3.6894 | 3.5475 | 3.4161 | 3.2941 | 3.1805 | 3.0745 | 2.9753 | 2.8824 | 2.795 | 2.7128 | 2.6353 | 2.5621 | 2.4929 | 2.4272 | 2.365 | 2.3059
575 | 4.8214 | 4.5918 | 4.3831 | 4.1925 | 4.0178 | 3.8571 | 3.7088 | 3.5714 | 3.4439 | 3.3251 | 3.2143 | 3.1106 | 3.0134 | 2.9221 | 2.8361 | 2.7551 | 2.6786 | 2.6062 | 2.5376 | 2.4725 | 2.4107
600 | 5.031 | 4.7915 | 4.5737 | 4.3748 | 4.1925 | 4.0248 | 3.87 | 3.7267 | 3.5936 | 3.4697 | 3.354 | 3.2458 | 3.1444 | 3.0491 | 2.9594 | 2.8749 | 2.795 | 2.7195 | 2.6479 | 2.58 | 2.5155
Acceptable Temperature ranges are 119.26-596.3 Degrees Kelvin
For varrying Pressures and Volumes
Temperature Table (K) | Volumes (L)
Pressures (atm) | 500 | 525 | 550 | 575 | 600 | 625 | 650 | 675 | 700 | 725 | 750 | 775 | 800 | 825 | 850 | 875 | 900 | 925 | 950 | 975 | 1000
1 | 119.26 | 125.223 | 131.186 | 137.149 | 143.112 | 149.075 | 155.038 | 161.001 | 166.964 | 172.927 | 178.89 | 184.853 | 190.816 | 196.779 | 202.742 | 208.705 | 214.668 | 220.631 | 226.594 | 232.557 | 238.52
1.1 | 131.186 | 137.7453 | 144.3046 | 150.8639 | 157.4232 | 163.9825 | 170.5418 | 177.1011 | 183.6604 | 190.2197 | 196.779 | 203.3383 | 209.8976 | 216.4569 | 223.0162 | 229.5755 | 236.1348 | 242.6941 | 249.2534 | 255.8127 | 262.372
1.2 | 143.112 | 150.2676 | 157.4232 | 164.5788 | 171.7344 | 178.89 | 186.0456 | 193.2012 | 200.3568 | 207.5124 | 214.668 | 221.8236 | 228.9792 | 236.1348 | 243.2904 | 250.446 | 257.6016 | 264.7572 | 271.9128 | 279.0684 | 286.224
1.3 | 155.038 | 162.7899 | 170.5418 | 178.2937 | 186.0456 | 193.7975 | 201.5494 | 209.3013 | 217.0532 | 224.8051 | 232.557 | 240.3089 | 248.0608 | 255.8127 | 263.5646 | 271.3165 | 279.0684 | 286.8203 | 294.5722 | 302.3241 | 310.076
1.4 | 166.964 | 175.3122 | 183.6604 | 192.0086 | 200.3568 | 208.705 | 217.0532 | 225.4014 | 233.7496 | 242.0978 | 250.446 | 258.7942 | 267.1424 | 275.4906 | 283.8388 | 292.187 | 300.5352 | 308.8834 | 317.2316 | 325.5798 | 333.928
1.5 | 178.89 | 187.8345 | 196.779 | 205.7235 | 214.668 | 223.6125 | 232.557 | 241.5015 | 250.446 | 259.3905 | 268.335 | 277.2795 | 286.224 | 295.1685 | 304.113 | 313.0575 | 322.002 | 330.9465 | 339.891 | 348.8355 | 357.78
1.6 | 190.816 | 200.3568 | 209.8976 | 219.4384 | 228.9792 | 238.52 | 248.0608 | 257.6016 | 267.1424 | 276.6832 | 286.224 | 295.7648 | 305.3056 | 314.8464 | 324.3872 | 333.928 | 343.4688 | 353.0096 | 362.5504 | 372.0912 | 381.632
1.7 | 202.742 | 212.8791 | 223.0162 | 233.1533 | 243.2904 | 253.4275 | 263.5646 | 273.7017 | 283.8388 | 293.9759 | 304.113 | 314.2501 | 324.3872 | 334.5243 | 344.6614 | 354.7985 | 364.9356 | 375.0727 | 385.2098 | 395.3469 | 405.484
1.8 | 214.668 | 225.4014 | 236.1348 | 246.8682 | 257.6016 | 268.335 | 279.0684 | 289.8018 | 300.5352 | 311.2686 | 322.002 | 332.7354 | 343.4688 | 354.2022 | 364.9356 | 375.669 | 386.4024 | 397.1358 | 407.8692 | 418.6026 | 429.336
1.9 | 226.594 | 237.9237 | 249.2534 | 260.5831 | 271.9128 | 283.2425 | 294.5722 | 305.9019 | 317.2316 | 328.5613 | 339.891 | 351.2207 | 362.5504 | 373.8801 | 385.2098 | 396.5395 | 407.8692 | 419.1989 | 430.5286 | 441.8583 | 453.188
2 | 238.52 | 250.446 | 262.372 | 274.298 | 286.224 | 298.15 | 310.076 | 322.002 | 333.928 | 345.854 | 357.78 | 369.706 | 381.632 | 393.558 | 405.484 | 417.41 | 429.336 | 441.262 | 453.188 | 465.114 | 477.04
2.1 | 250.446 | 262.9683 | 275.4906 | 288.0129 | 300.5352 | 313.0575 | 325.5798 | 338.1021 | 350.6244 | 363.1467 | 375.669 | 388.1913 | 400.7136 | 413.2359 | 425.7582 | 438.2805 | 450.8028 | 463.3251 | 475.8474 | 488.3697 | 500.892
2.2 | 262.372 | 275.4906 | 288.6092 | 301.7278 | 314.8464 | 327.965 | 341.0836 | 354.2022 | 367.3208 | 380.4394 | 393.558 | 406.6766 | 419.7952 | 432.9138 | 446.0324 | 459.151 | 472.2696 | 485.3882 | 498.5068 | 511.6254 | 524.744
2.3 | 274.298 | 288.0129 | 301.7278 | 315.4427 | 329.1576 | 342.8725 | 356.5874 | 370.3023 | 384.0172 | 397.7321 | 411.447 | 425.1619 | 438.8768 | 452.5917 | 466.3066 | 480.0215 | 493.7364 | 507.4513 | 521.1662 | 534.8811 | 548.596
2.4 | 286.224 | 300.5352 | 314.8464 | 329.1576 | 343.4688 | 357.78 | 372.0912 | 386.4024 | 400.7136 | 415.0248 | 429.336 | 443.6472 | 457.9584 | 472.2696 | 486.5808 | 500.892 | 515.2032 | 529.5144 | 543.8256 | 558.1368 | 572.448
2.5 | 298.15 | 313.0575 | 327.965 | 342.8725 | 357.78 | 372.6875 | 387.595 | 402.5025 | 417.41 | 432.3175 | 447.225 | 462.1325 | 477.04 | 491.9475 | 506.855 | 521.7625 | 536.67 | 551.5775 | 566.485 | 581.3925 | 596.3
I used the different coloring and gradient style options to display the values that would be acceptable, and the use of the dollar sign was very helpful in the setting up of this problem made it go much faster, The coloring was very helpful for easily seeing visually which acceptable pressures there were given certain volumes/temperatures. The use of being able to name all of the important elements was nice again for convenience, and setting up the answers to this question. And the ability to click lower than and great than a certain value and highlight those answers was very nice for showing which of the values were acceptable without having to go through and click them all.

## HW1_P3(A)
NETFLIX (NFLX) | Date | High | Low | Close* | Normalized High | Normalized Low | Normalized Close | (#-AVG)^2
Day 1 | 2020-01-13 | 340.85 | 331.51 | 338.92 | 1.0047 | 0.97716 | 0.999 | 375.1711
Day 2 | 2020-01-10 | 338.5 | 327.27 | 329.05 | 0.99776 | 0.96466 | 0.96991 | 90.2373
Day 3 | 2020-01-09 | 338.5 | 334.61 | 335.66 | 0.99776 | 0.98629 | 0.98939 | 259.5106
Day 4 | 2020-01-08 | 338.5 | 331.05 | 339.26 | 0.99776 | 0.9758 | 1 | 388.4578
Day 5 | 2020-01-07 | 336.7 | 330.3 | 330.75 | 0.99245 | 0.97359 | 0.97492 | 125.4251
Day 6 | 2020-01-06 | 336.36 | 321.2 | 335.83 | 0.99145 | 0.94677 | 0.98989 | 265.0167
Day 7 | 2020-01-03 | 329.86 | 325.53 | 325.9 | 0.97229 | 0.95953 | 0.96062 | 40.314
Day 8 | 2020-01-02 | 329.98 | 324.78 | 329.81 | 0.97265 | 0.95732 | 0.97215 | 105.2539
Day 9 | 2019-12-31 | 324.92 | 321.09 | 323.57 | 0.95773 | 0.94644 | 0.95375 | 16.155
Day 10 | 2019-12-30 | 329.19 | 322.86 | 323.31 | 0.97032 | 0.95166 | 0.95299 | 14.1326
Day 11 | 2019-12-27 | 333.82 | 326.01 | 329.09 | 0.98397 | 0.96094 | 0.97002 | 90.9989
Day 12 | 2019-12-26 | 336.46 | 332.01 | 332.63 | 0.99175 | 0.97863 | 0.98046 | 171.069
Day 13 | 2019-12-24 | 335.7 | 331.6 | 333.2 | 0.98951 | 0.97742 | 0.98214 | 186.3043
Day 14 | 2019-12-23 | 337.95 | 331.02 | 333.1 | 0.99614 | 0.97571 | 0.98184 | 183.5844
Day 15 | 2019-12-20 | 338 | 330.6 | 336.9 | 0.99629 | 0.97447 | 0.99304 | 300.9994
Day 16 | 2019-12-19 | 332.83 | 324.18 | 332.22 | 0.98105 | 0.95555 | 0.97925 | 160.512
Day 17 | 2019-12-18 | 325.36 | 315.6 | 320.8 | 0.95903 | 0.93026 | 0.94559 | 1.5608
Day 18 | 2019-12-17 | 316.8 | 306.6 | 315.48 | 0.9338 | 0.90373 | 0.92991 | 16.5703
Day 19 | 2019-12-16 | 305.71 | 298.63 | 304.21 | 0.90111 | 0.88024 | 0.89669 | 235.3361
Day 20 | 2019-12-13 | 301.8 | 297.25 | 298.5 | 0.88958 | 0.87617 | 0.87986 | 443.1306
Day 21 | 2019-12-12 | 299.17 | 295.06 | 298.44 | 0.88183 | 0.86972 | 0.87968 | 445.6602
Day 22 | 2019-12-11 | 299.43 | 294.2 | 298.93 | 0.8826 | 0.86718 | 0.88112 | 425.2119
Day 23 | 2019-12-10 | 298.94 | 292.02 | 293.12 | 0.88115 | 0.86076 | 0.864 | 698.5801
Day 24 | 2019-12-09 | 311.49 | 302.44 | 302.5 | 0.91815 | 0.89147 | 0.89165 | 290.7252
Day 25 | 2019-12-06 | 307.85 | 302.6 | 307.35 | 0.90742 | 0.89194 | 0.90594 | 148.8563
Day 26 | 2019-12-05 | 306.48 | 298.81 | 302.86 | 0.90338 | 0.88077 | 0.89271 | 278.5784
Day 27 | 2019-12-04 | 308.43 | 303.27 | 304.32 | 0.90913 | 0.89392 | 0.89701 | 231.9732
Day 28 | 2019-12-03 | 307.36 | 301.88 | 306.16 | 0.90597 | 0.88982 | 0.90243 | 179.31
Day 29 | 2019-12-02 | 314.39 | 303.75 | 309.99 | 0.92669 | 0.89533 | 0.91372 | 91.4063
Day 30 | 2019-11-29 | 316.62 | 313.34 | 314.66 | 0.93327 | 0.9236 | 0.92749 | 23.9186
"CLOSE DATA" | MAX CLOSE | 339.26 | AVG CLOSE | 319.5507 |  |  |  | 209.4653
| MIN CLOSE | 293.12 | MEDIAN CLOSE | 318.14 |  |  | STDEV | 104.7327
StarBucks (SBUX) | Date | High | Low | Close* | Normalized High | Normalized Low | Normalized Close | (#-AVG)^2
Day 1 | 2020-01-13 | 91.72 | 90.21 | 91.08 | 1.007 | 0.99045 | 1 | 11.2448
Day 2 | 2020-01-10 | 90.89 | 89.63 | 90.16 | 0.99791 | 0.98408 | 0.9899 | 5.9211
Day 3 | 2020-01-09 | 91.16 | 90.07 | 90.53 | 1.0009 | 0.98891 | 0.99396 | 7.8587
Day 4 | 2020-01-08 | 89.35 | 87.78 | 88.88 | 0.98101 | 0.96377 | 0.97585 | 1.3302
Day 5 | 2020-01-07 | 88.03 | 87.13 | 87.86 | 0.96651 | 0.95663 | 0.96465 | 0.017778
Day 6 | 2020-01-06 | 88.41 | 87.47 | 88.13 | 0.97069 | 0.96036 | 0.96761 | 0.16268
Day 7 | 2020-01-03 | 89.1 | 88.1 | 88.83 | 0.97826 | 0.96728 | 0.9753 | 1.2173
Day 8 | 2020-01-02 | 89.35 | 88.05 | 89.35 | 0.98101 | 0.96673 | 0.98101 | 2.6352
Day 9 | 2019-12-31 | 87.99 | 87.31 | 87.92 | 0.96607 | 0.95861 | 0.96531 | 0.037378
Day 10 | 2019-12-30 | 88.2 | 87.06 | 87.44 | 0.96838 | 0.95586 | 0.96004 | 0.082178
Day 11 | 2019-12-27 | 88.46 | 87.69 | 88.13 | 0.97123 | 0.96278 | 0.96761 | 0.16268
Day 12 | 2019-12-26 | 88.76 | 87.79 | 88.08 | 0.97453 | 0.96388 | 0.96706 | 0.12484
Day 13 | 2019-12-24 | 88.6 | 88 | 88.52 | 0.97277 | 0.96618 | 0.97189 | 0.62938
Day 14 | 2019-12-23 | 88.85 | 88.18 | 88.23 | 0.97552 | 0.96816 | 0.96871 | 0.25334
Day 15 | 2019-12-20 | 89 | 87.89 | 88.46 | 0.97716 | 0.96498 | 0.97123 | 0.53778
Day 16 | 2019-12-19 | 88.59 | 87.58 | 88.52 | 0.97266 | 0.96157 | 0.97189 | 0.62938
Day 17 | 2019-12-18 | 88.85 | 87.82 | 87.99 | 0.97552 | 0.96421 | 0.96607 | 0.069344
Day 18 | 2019-12-17 | 88.97 | 87.47 | 88.13 | 0.97683 | 0.96036 | 0.96761 | 0.16268
Day 19 | 2019-12-16 | 89.3 | 88.43 | 88.78 | 0.98046 | 0.9709 | 0.97475 | 1.1095
Day 20 | 2019-12-13 | 88.79 | 87.58 | 88.67 | 0.97486 | 0.96157 | 0.97354 | 0.88988
Day 21 | 2019-12-12 | 88.89 | 87.54 | 88.21 | 0.97596 | 0.96113 | 0.96849 | 0.23361
Day 22 | 2019-12-11 | 86.87 | 85.85 | 86.59 | 0.95378 | 0.94258 | 0.9507 | 1.292
Day 23 | 2019-12-10 | 87.47 | 85.91 | 86.04 | 0.96036 | 0.94324 | 0.94466 | 2.8448
Day 24 | 2019-12-09 | 86.63 | 85.96 | 86.28 | 0.95114 | 0.94379 | 0.9473 | 2.0928
Day 25 | 2019-12-06 | 86.53 | 85.03 | 86.32 | 0.95004 | 0.93357 | 0.94774 | 1.9787
Day 26 | 2019-12-05 | 85.48 | 84.32 | 84.45 | 0.93852 | 0.92578 | 0.92721 | 10.7365
Day 27 | 2019-12-04 | 85.54 | 84.7 | 85.4 | 0.93917 | 0.92995 | 0.93764 | 5.4134
Day 28 | 2019-12-03 | 85 | 83.82 | 84.82 | 0.93325 | 0.92029 | 0.93127 | 8.4487
Day 29 | 2019-12-02 | 85.77 | 83.82 | 84.57 | 0.9417 | 0.92029 | 0.92852 | 9.9645
Day 30 | 2019-11-29 | 86.73 | 85.25 | 85.43 | 0.95224 | 0.93599 | 0.93797 | 5.2747
CLOSE DATA | MAX CLOSE | 91.08 | AVG CLOSE | 87.7267 |  |  |  | 2.7785
| MIN CLOSE | 84.45 | MEDIAN CLOSE | 87.65 |  |  | STDEV | 1.3893
NETFLIX (NFLX) | Date | High | Low | Close* | Normalized High | Normalized Low | Normalized Close | StarBucks (SBUX) | Date | High | Low | Close* | Normalized High | Normalized Low | Normalized Close
Day 1 | 2020-01-13 | 340.85 | 331.51 | 338.92 | 1.0047 | 0.97716 | 0.999 | Day 1 | 2020-01-13 | 91.72 | 90.21 | 91.08 | 1.007 | 0.99045 | 1 | 1.0047 | 0.97716 | 0.999
Day 2 | 2020-01-10 | 338.5 | 327.27 | 329.05 | 0.99776 | 0.96466 | 0.96991 | Day 2 | 2020-01-10 | 90.89 | 89.63 | 90.16 | 0.99791 | 0.98408 | 0.9899 | 0.99776 | 0.96466 | 0.96991
Day 3 | 2020-01-09 | 338.5 | 334.61 | 335.66 | 0.99776 | 0.98629 | 0.98939 | Day 3 | 2020-01-09 | 91.16 | 90.07 | 90.53 | 1.0009 | 0.98891 | 0.99396 | 0.99776 | 0.98629 | 0.98939
Day 4 | 2020-01-08 | 338.5 | 331.05 | 339.26 | 0.99776 | 0.9758 | 1 | Day 4 | 2020-01-08 | 89.35 | 87.78 | 88.88 | 0.98101 | 0.96377 | 0.97585 | 0.99776 | 0.9758 | 1
Day 5 | 2020-01-07 | 336.7 | 330.3 | 330.75 | 0.99245 | 0.97359 | 0.97492 | Day 5 | 2020-01-07 | 88.03 | 87.13 | 87.86 | 0.96651 | 0.95663 | 0.96465 | 0.99245 | 0.97359 | 0.97492
Day 6 | 2020-01-06 | 336.36 | 321.2 | 335.83 | 0.99145 | 0.94677 | 0.98989 | Day 6 | 2020-01-06 | 88.41 | 87.47 | 88.13 | 0.97069 | 0.96036 | 0.96761 | 0.99145 | 0.94677 | 0.98989
Day 7 | 2020-01-03 | 329.86 | 325.53 | 325.9 | 0.97229 | 0.95953 | 0.96062 | Day 7 | 2020-01-03 | 89.1 | 88.1 | 88.83 | 0.97826 | 0.96728 | 0.9753 | 0.97229 | 0.95953 | 0.96062
Day 8 | 2020-01-02 | 329.98 | 324.78 | 329.81 | 0.97265 | 0.95732 | 0.97215 | Day 8 | 2020-01-02 | 89.35 | 88.05 | 89.35 | 0.98101 | 0.96673 | 0.98101 | 0.97265 | 0.95732 | 0.97215
Day 9 | 2019-12-31 | 324.92 | 321.09 | 323.57 | 0.95773 | 0.94644 | 0.95375 | Day 9 | 2019-12-31 | 87.99 | 87.31 | 87.92 | 0.96607 | 0.95861 | 0.96531 | 0.95773 | 0.94644 | 0.95375
Day 10 | 2019-12-30 | 329.19 | 322.86 | 323.31 | 0.97032 | 0.95166 | 0.95299 | Day 10 | 2019-12-30 | 88.2 | 87.06 | 87.44 | 0.96838 | 0.95586 | 0.96004 | 0.97032 | 0.95166 | 0.95299
Day 11 | 2019-12-27 | 333.82 | 326.01 | 329.09 | 0.98397 | 0.96094 | 0.97002 | Day 11 | 2019-12-27 | 88.46 | 87.69 | 88.13 | 0.97123 | 0.96278 | 0.96761 | 0.98397 | 0.96094 | 0.97002
Day 12 | 2019-12-26 | 336.46 | 332.01 | 332.63 | 0.99175 | 0.97863 | 0.98046 | Day 12 | 2019-12-26 | 88.76 | 87.79 | 88.08 | 0.97453 | 0.96388 | 0.96706 | 0.99175 | 0.97863 | 0.98046
Day 13 | 2019-12-24 | 335.7 | 331.6 | 333.2 | 0.98951 | 0.97742 | 0.98214 | Day 13 | 2019-12-24 | 88.6 | 88 | 88.52 | 0.97277 | 0.96618 | 0.97189 | 0.98951 | 0.97742 | 0.98214
Day 14 | 2019-12-23 | 337.95 | 331.02 | 333.1 | 0.99614 | 0.97571 | 0.98184 | Day 14 | 2019-12-23 | 88.85 | 88.18 | 88.23 | 0.97552 | 0.96816 | 0.96871 | 0.99614 | 0.97571 | 0.98184
Day 15 | 2019-12-20 | 338 | 330.6 | 336.9 | 0.99629 | 0.97447 | 0.99304 | Day 15 | 2019-12-20 | 89 | 87.89 | 88.46 | 0.97716 | 0.96498 | 0.97123 | 0.99629 | 0.97447 | 0.99304
Day 16 | 2019-12-19 | 332.83 | 324.18 | 332.22 | 0.98105 | 0.95555 | 0.97925 | Day 16 | 2019-12-19 | 88.59 | 87.58 | 88.52 | 0.97266 | 0.96157 | 0.97189 | 0.98105 | 0.95555 | 0.97925
Day 17 | 2019-12-18 | 325.36 | 315.6 | 320.8 | 0.95903 | 0.93026 | 0.94559 | Day 17 | 2019-12-18 | 88.85 | 87.82 | 87.99 | 0.97552 | 0.96421 | 0.96607 | 0.95903 | 0.93026 | 0.94559
Day 18 | 2019-12-17 | 316.8 | 306.6 | 315.48 | 0.9338 | 0.90373 | 0.92991 | Day 18 | 2019-12-17 | 88.97 | 87.47 | 88.13 | 0.97683 | 0.96036 | 0.96761 | 0.9338 | 0.90373 | 0.92991
Day 19 | 2019-12-16 | 305.71 | 298.63 | 304.21 | 0.90111 | 0.88024 | 0.89669 | Day 19 | 2019-12-16 | 89.3 | 88.43 | 88.78 | 0.98046 | 0.9709 | 0.97475 | 0.90111 | 0.88024 | 0.89669
Day 20 | 2019-12-13 | 301.8 | 297.25 | 298.5 | 0.88958 | 0.87617 | 0.87986 | Day 20 | 2019-12-13 | 88.79 | 87.58 | 88.67 | 0.97486 | 0.96157 | 0.97354 | 0.88958 | 0.87617 | 0.87986
Day 21 | 2019-12-12 | 299.17 | 295.06 | 298.44 | 0.88183 | 0.86972 | 0.87968 | Day 21 | 2019-12-12 | 88.89 | 87.54 | 88.21 | 0.97596 | 0.96113 | 0.96849 | 0.88183 | 0.86972 | 0.87968
Day 22 | 2019-12-11 | 299.43 | 294.2 | 298.93 | 0.8826 | 0.86718 | 0.88112 | Day 22 | 2019-12-11 | 86.87 | 85.85 | 86.59 | 0.95378 | 0.94258 | 0.9507 | 0.8826 | 0.86718 | 0.88112
Day 23 | 2019-12-10 | 298.94 | 292.02 | 293.12 | 0.88115 | 0.86076 | 0.864 | Day 23 | 2019-12-10 | 87.47 | 85.91 | 86.04 | 0.96036 | 0.94324 | 0.94466 | 0.88115 | 0.86076 | 0.864
Day 24 | 2019-12-09 | 311.49 | 302.44 | 302.5 | 0.91815 | 0.89147 | 0.89165 | Day 24 | 2019-12-09 | 86.63 | 85.96 | 86.28 | 0.95114 | 0.94379 | 0.9473 | 0.91815 | 0.89147 | 0.89165
Day 25 | 2019-12-06 | 307.85 | 302.6 | 307.35 | 0.90742 | 0.89194 | 0.90594 | Day 25 | 2019-12-06 | 86.53 | 85.03 | 86.32 | 0.95004 | 0.93357 | 0.94774 | 0.90742 | 0.89194 | 0.90594
Day 26 | 2019-12-05 | 306.48 | 298.81 | 302.86 | 0.90338 | 0.88077 | 0.89271 | Day 26 | 2019-12-05 | 85.48 | 84.32 | 84.45 | 0.93852 | 0.92578 | 0.92721 | 0.90338 | 0.88077 | 0.89271
Day 27 | 2019-12-04 | 308.43 | 303.27 | 304.32 | 0.90913 | 0.89392 | 0.89701 | Day 27 | 2019-12-04 | 85.54 | 84.7 | 85.4 | 0.93917 | 0.92995 | 0.93764 | 0.90913 | 0.89392 | 0.89701
Day 28 | 2019-12-03 | 307.36 | 301.88 | 306.16 | 0.90597 | 0.88982 | 0.90243 | Day 28 | 2019-12-03 | 85 | 83.82 | 84.82 | 0.93325 | 0.92029 | 0.93127 | 0.90597 | 0.88982 | 0.90243
Day 29 | 2019-12-02 | 314.39 | 303.75 | 309.99 | 0.92669 | 0.89533 | 0.91372 | Day 29 | 2019-12-02 | 85.77 | 83.82 | 84.57 | 0.9417 | 0.92029 | 0.92852 | 0.92669 | 0.89533 | 0.91372
Day 30 | 2019-11-29 | 316.62 | 313.34 | 314.66 | 0.93327 | 0.9236 | 0.92749 | Day 30 | 2019-11-29 | 86.73 | 85.25 | 85.43 | 0.95224 | 0.93599 | 0.93797 | 0.93327 | 0.9236 | 0.92749

## HW1_P3(B)
StarBucks (SBUX) | Date | High | Low | Close* | Normalized High | Normalized Low | Normalized Close | (#-AVG)^2
Day 1 | 2020-01-13 | 91.72 | 90.21 | 91.08 | 1.007 | 0.99045 | 1 | 11.2448
Day 2 | 2020-01-10 | 90.89 | 89.63 | 90.16 | 0.99791 | 0.98408 | 0.9899 | 5.9211
Day 3 | 2020-01-09 | 91.16 | 90.07 | 90.53 | 1.0009 | 0.98891 | 0.99396 | 7.8587
Day 4 | 2020-01-08 | 89.35 | 87.78 | 88.88 | 0.98101 | 0.96377 | 0.97585 | 1.3302
Day 5 | 2020-01-07 | 88.03 | 87.13 | 87.86 | 0.96651 | 0.95663 | 0.96465 | 0.017778
Day 6 | 2020-01-06 | 88.41 | 87.47 | 88.13 | 0.97069 | 0.96036 | 0.96761 | 0.16268
Day 7 | 2020-01-03 | 89.1 | 88.1 | 88.83 | 0.97826 | 0.96728 | 0.9753 | 1.2173
Day 8 | 2020-01-02 | 89.35 | 88.05 | 89.35 | 0.98101 | 0.96673 | 0.98101 | 2.6352
Day 9 | 2019-12-31 | 87.99 | 87.31 | 87.92 | 0.96607 | 0.95861 | 0.96531 | 0.037378
Day 10 | 2019-12-30 | 88.2 | 87.06 | 87.44 | 0.96838 | 0.95586 | 0.96004 | 0.082178
Day 11 | 2019-12-27 | 88.46 | 87.69 | 88.13 | 0.97123 | 0.96278 | 0.96761 | 0.16268
Day 12 | 2019-12-26 | 88.76 | 87.79 | 88.08 | 0.97453 | 0.96388 | 0.96706 | 0.12484
Day 13 | 2019-12-24 | 88.6 | 88 | 88.52 | 0.97277 | 0.96618 | 0.97189 | 0.62938
Day 14 | 2019-12-23 | 88.85 | 88.18 | 88.23 | 0.97552 | 0.96816 | 0.96871 | 0.25334
Day 15 | 2019-12-20 | 89 | 87.89 | 88.46 | 0.97716 | 0.96498 | 0.97123 | 0.53778
Day 16 | 2019-12-19 | 88.59 | 87.58 | 88.52 | 0.97266 | 0.96157 | 0.97189 | 0.62938
Day 17 | 2019-12-18 | 88.85 | 87.82 | 87.99 | 0.97552 | 0.96421 | 0.96607 | 0.069344
Day 18 | 2019-12-17 | 88.97 | 87.47 | 88.13 | 0.97683 | 0.96036 | 0.96761 | 0.16268
Day 19 | 2019-12-16 | 89.3 | 88.43 | 88.78 | 0.98046 | 0.9709 | 0.97475 | 1.1095
Day 20 | 2019-12-13 | 88.79 | 87.58 | 88.67 | 0.97486 | 0.96157 | 0.97354 | 0.88988
Day 21 | 2019-12-12 | 88.89 | 87.54 | 88.21 | 0.97596 | 0.96113 | 0.96849 | 0.23361
Day 22 | 2019-12-11 | 86.87 | 85.85 | 86.59 | 0.95378 | 0.94258 | 0.9507 | 1.292
Day 23 | 2019-12-10 | 87.47 | 85.91 | 86.04 | 0.96036 | 0.94324 | 0.94466 | 2.8448
Day 24 | 2019-12-09 | 86.63 | 85.96 | 86.28 | 0.95114 | 0.94379 | 0.9473 | 2.0928
Day 25 | 2019-12-06 | 86.53 | 85.03 | 86.32 | 0.95004 | 0.93357 | 0.94774 | 1.9787
Day 26 | 2019-12-05 | 85.48 | 84.32 | 84.45 | 0.93852 | 0.92578 | 0.92721 | 10.7365
Day 27 | 2019-12-04 | 85.54 | 84.7 | 85.4 | 0.93917 | 0.92995 | 0.93764 | 5.4134
Day 28 | 2019-12-03 | 85 | 83.82 | 84.82 | 0.93325 | 0.92029 | 0.93127 | 8.4487
Day 29 | 2019-12-02 | 85.77 | 83.82 | 84.57 | 0.9417 | 0.92029 | 0.92852 | 9.9645
Day 30 | 2019-11-29 | 86.73 | 85.25 | 85.43 | 0.95224 | 0.93599 | 0.93797 | 5.2747
CLOSE DATA | MAX CLOSE | 91.08 | AVG CLOSE | 87.7267 |  |  |  | 2.7785
| MIN CLOSE | 84.45 | MEDIAN CLOSE | 87.65 |  |  | STDEV | 1.3893
Personally i like to take PDF of the Excel tables ,and graphs so that they can easily be used for a wide
variety of presentation tools. So I would take PDF's of all the tables, and graphs, that were used in the
excel file(s) and then use them in a power point presentation so that they could be easily placed into a
PowerPoint presentation. By making them PDF you can also very easily and conveniently place them in
document as well depending on wether you were making a PoiwerPoint or a Document the use of a
PDF is wide, and very easy to deal with in almost every presentation or document software. Sometimes
things can get messy or not work as intended if you try to export the Excel document as a XLS instead
of a PDF, although still is doable.

## HW1_P4
Time (sec) | Heater 1 | Heater 2 | Time (sec) | Temperature 1 | Temperature 2
0 | 70.2046 | 0 | 0 | 21.09 | 19.71
3.0026 | 70.2046 | 0 | 3.0026 | 21.06 | 19.74
6.051 | 70.2046 | 0 | 6.051 | 21 | 19.74
9.0532 | 70.2046 | 0 | 9.0532 | 21.16 | 19.74
12.0526 | 70.2046 | 0 | 12.0526 | 21.19 | 19.74
15.0675 | 70.2046 | 0 | 15.0675 | 21.58 | 19.74
18.0693 | 70.2046 | 0 | 18.0693 | 21.87 | 19.74
21.07 | 70.2046 | 0 | 21.07 | 22.35 | 19.74
24.0719 | 70.2046 | 0 | 24.0719 | 22.8 | 19.74
27.0711 | 70.2046 | 0 | 27.0711 | 23.35 | 19.83
30.0715 | 70.2046 | 0 | 30.0715 | 23.86 | 19.74
33.089 | 70.2046 | 0 | 33.089 | 24.51 | 19.77
36.0909 | 70.2046 | 0 | 36.0909 | 25.06 | 19.64
39.0927 | 70.2046 | 0 | 39.0927 | 25.7 | 19.87
42.0946 | 70.2046 | 0 | 42.0946 | 26.12 | 19.87
45.0973 | 70.2046 | 0 | 45.0973 | 26.83 | 19.9
48.0991 | 70.2046 | 0 | 48.0991 | 27.34 | 19.96
51.099 | 70.2046 | 0 | 51.099 | 27.89 | 20
54.102 | 70.2046 | 0 | 54.102 | 28.5 | 20.03
57.1013 | 70.2046 | 0 | 57.1013 | 29.05 | 20.06
60.1016 | 96.8272 | 0 | 60.1016 | 29.6 | 20.22
63.1035 | 96.8272 | 0 | 63.1035 | 30.24 | 20
66.1054 | 96.8272 | 0 | 66.1054 | 30.89 | 20.12
69.1073 | 96.8272 | 0 | 69.1073 | 31.44 | 20.35
72.1091 | 96.8272 | 0 | 72.1091 | 31.98 | 20.25
75.1111 | 96.8272 | 0 | 75.1111 | 32.76 | 20.32
78.1129 | 96.8272 | 0 | 78.1129 | 33.34 | 20.42
81.1148 | 96.8272 | 0 | 81.1148 | 34.11 | 20.51
84.1166 | 96.8272 | 0 | 84.1166 | 34.85 | 20.67
87.1165 | 96.8272 | 0 | 87.1165 | 35.53 | 20.71
90.1167 | 96.8272 | 0 | 90.1167 | 36.24 | 20.74
93.1186 | 96.8272 | 0 | 93.1186 | 36.92 | 20.77
96.1182 | 96.8272 | 0 | 96.1182 | 37.62 | 20.96
99.1201 | 96.8272 | 0 | 99.1201 | 38.24 | 20.9
102.1219 | 96.8272 | 0 | 102.1219 | 39.04 | 21.03
105.1238 | 96.8272 | 0 | 105.1238 | 39.65 | 21.25
108.1259 | 96.8272 | 0 | 108.1259 | 40.27 | 21.29
111.1276 | 96.8272 | 0 | 111.1276 | 40.88 | 21.38
114.1295 | 96.8272 | 0 | 114.1295 | 41.59 | 21.51
117.1313 | 96.8272 | 0 | 117.1313 | 42.17 | 21.54
120.1301 | 41.2075 | 0 | 120.1301 | 42.81 | 21.64
123.132 | 41.2075 | 0 | 123.132 | 43.42 | 21.8
126.1316 | 41.2075 | 0 | 126.1316 | 44.04 | 21.9
129.1335 | 41.2075 | 0 | 129.1335 | 44.42 | 21.99
132.1332 | 41.2075 | 0 | 132.1332 | 44.88 | 22.06
135.1334 | 41.2075 | 0 | 135.1334 | 45.1 | 22.25
138.135 | 41.2075 | 0 | 138.135 | 45.33 | 22.38
141.1372 | 41.2075 | 0 | 141.1372 | 45.49 | 22.45
144.139 | 41.2075 | 0 | 144.139 | 45.58 | 22.54
147.1409 | 41.2075 | 0 | 147.1409 | 45.75 | 22.77
150.1439 | 41.2075 | 75.7501 | 150.1439 | 45.81 | 22.74
153.1458 | 41.2075 | 75.7501 | 153.1458 | 45.97 | 23.12
156.1487 | 41.2075 | 75.7501 | 156.1487 | 45.91 | 23.38
159.1506 | 41.2075 | 75.7501 | 159.1506 | 45.94 | 23.48
162.1497 | 41.2075 | 75.7501 | 162.1497 | 46.04 | 23.73
165.1518 | 41.2075 | 75.7501 | 165.1518 | 45.97 | 23.86
168.1535 | 41.2075 | 75.7501 | 168.1535 | 45.97 | 24.35
171.1554 | 41.2075 | 75.7501 | 171.1554 | 45.94 | 24.6
174.1566 | 41.2075 | 75.7501 | 174.1566 | 45.87 | 24.67
177.1591 | 41.2075 | 75.7501 | 177.1591 | 45.91 | 25.41
180.161 | 92.0452 | 75.7501 | 180.161 | 45.81 | 25.64
183.1629 | 92.0452 | 75.7501 | 183.1629 | 45.75 | 26.12
186.1642 | 92.0452 | 75.7501 | 186.1642 | 45.75 | 26.34
189.1672 | 92.0452 | 75.7501 | 189.1672 | 45.87 | 26.67
192.1659 | 92.0452 | 75.7501 | 192.1659 | 45.91 | 26.92
195.1677 | 92.0452 | 75.7501 | 195.1677 | 46.13 | 27.12
198.1696 | 92.0452 | 75.7501 | 198.1696 | 46.36 | 27.63
201.1715 | 92.0452 | 75.7501 | 201.1715 | 46.52 | 27.73
204.1734 | 92.0452 | 75.7501 | 204.1734 | 46.74 | 28.02
207.1752 | 92.0452 | 75.7501 | 207.1752 | 47.13 | 28.44
210.1771 | 92.0452 | 48.8403 | 210.1771 | 47.32 | 28.63
213.179 | 92.0452 | 48.8403 | 213.179 | 47.61 | 28.89
216.1792 | 92.0452 | 48.8403 | 216.1792 | 47.94 | 29.25
219.1811 | 92.0452 | 48.8403 | 219.1811 | 48.19 | 29.28
222.1806 | 92.0452 | 48.8403 | 222.1806 | 48.52 | 29.37
225.1812 | 92.0452 | 48.8403 | 225.1812 | 48.84 | 29.73
228.183 | 92.0452 | 48.8403 | 228.183 | 49.23 | 29.57
231.1849 | 92.0452 | 48.8403 | 231.1849 | 49.64 | 30.21
234.1865 | 92.0452 | 48.8403 | 234.1865 | 49.84 | 30.24
237.1887 | 92.0452 | 48.8403 | 237.1887 | 50.16 | 30.37
240.1905 | 29.6461 | 48.8403 | 240.1905 | 50.45 | 30.53
243.1924 | 29.6461 | 48.8403 | 243.1924 | 50.71 | 30.73
246.1943 | 29.6461 | 48.8403 | 246.1943 | 50.97 | 31.08
249.1962 | 29.6461 | 48.8403 | 249.1962 | 51.19 | 31.21
252.1972 | 29.6461 | 48.8403 | 252.1972 | 51.26 | 31.34
255.1991 | 29.6461 | 48.8403 | 255.1991 | 51.32 | 31.34
258.2011 | 29.6461 | 48.8403 | 258.2011 | 51.22 | 31.76
261.2028 | 29.6461 | 48.8403 | 261.2028 | 51.19 | 31.79
264.2058 | 29.6461 | 48.8403 | 264.2058 | 51.16 | 31.98
267.2088 | 29.6461 | 48.8403 | 267.2088 | 50.93 | 32.18
270.2101 | 29.6461 | 76.8076 | 270.2101 | 50.84 | 32.27
273.212 | 29.6461 | 76.8076 | 273.212 | 50.71 | 32.5
276.2119 | 29.6461 | 76.8076 | 276.2119 | 50.51 | 32.85
279.2138 | 29.6461 | 76.8076 | 279.2138 | 50.45 | 33.21
282.2156 | 29.6461 | 76.8076 | 282.2156 | 50.22 | 33.47
285.2175 | 29.6461 | 76.8076 | 285.2175 | 50.1 | 33.63
288.2194 | 29.6461 | 76.8076 | 288.2194 | 49.87 | 33.72
291.2213 | 29.6461 | 76.8076 | 291.2213 | 49.64 | 34.14
294.2231 | 29.6461 | 76.8076 | 294.2231 | 49.48 | 33.89
297.225 | 29.6461 | 76.8076 | 297.225 | 49.26 | 34.59
300.2247 | 96.4225 | 76.8076 | 300.2247 | 49.1 | 34.88
303.2267 | 96.4225 | 76.8076 | 303.2267 | 48.9 | 35.11
306.2268 | 96.4225 | 76.8076 | 306.2268 | 48.77 | 35.21
309.2286 | 96.4225 | 76.8076 | 309.2286 | 48.61 | 35.59
312.2284 | 96.4225 | 76.8076 | 312.2284 | 48.68 | 35.72
315.2302 | 96.4225 | 76.8076 | 315.2302 | 48.77 | 35.95
318.2321 | 96.4225 | 76.8076 | 318.2321 | 49 | 36.21
321.234 | 96.4225 | 76.8076 | 321.234 | 49.16 | 36.46
324.2359 | 96.4225 | 76.8076 | 324.2359 | 49.35 | 36.43
327.2378 | 96.4225 | 76.8076 | 327.2378 | 49.58 | 36.43
330.2396 | 96.4225 | 52.6221 | 330.2396 | 49.9 | 36.82
333.2415 | 96.4225 | 52.6221 | 333.2415 | 50 | 36.75
336.2439 | 96.4225 | 52.6221 | 336.2439 | 50.39 | 36.82
339.2479 | 96.4225 | 52.6221 | 339.2479 | 50.64 | 37.04
342.2498 | 96.4225 | 52.6221 | 342.2498 | 50.97 | 37.11
345.4549 | 96.4225 | 52.6221 | 345.4549 | 51.35 | 37.21
348.4568 | 96.4225 | 52.6221 | 348.4568 | 51.64 | 37.3
351.4587 | 96.4225 | 52.6221 | 351.4587 | 52.03 | 37.4
354.4606 | 96.4225 | 52.6221 | 354.4606 | 52.29 | 37.46
357.4598 | 96.4225 | 52.6221 | 357.4598 | 52.71 | 37.4
360.46 | 0.91242 | 52.6221 | 360.46 | 53 | 37.56
363.4619 | 0.91242 | 52.6221 | 363.4619 | 53.22 | 37.62
366.4617 | 0.91242 | 52.6221 | 366.4617 | 53.58 | 37.5
369.4636 | 0.91242 | 52.6221 | 369.4636 | 53.67 | 37.79
372.4662 | 0.91242 | 52.6221 | 372.4662 | 53.74 | 37.66
375.4681 | 0.91242 | 52.6221 | 375.4681 | 53.58 | 37.85
378.47 | 0.91242 | 52.6221 | 378.47 | 53.38 | 38.01
381.4707 | 0.91242 | 52.6221 | 381.4707 | 53.19 | 38.08
384.4726 | 0.91242 | 52.6221 | 384.4726 | 52.9 | 38.2
387.4745 | 0.91242 | 52.6221 | 387.4745 | 52.64 | 38.14
390.4742 | 0.91242 | 14.628 | 390.4742 | 52.29 | 38.69
393.4764 | 0.91242 | 14.628 | 393.4764 | 51.84 | 38.33
396.4775 | 0.91242 | 14.628 | 396.4775 | 51.48 | 38.4
399.4793 | 0.91242 | 14.628 | 399.4793 | 51.13 | 38.43
402.4813 | 0.91242 | 14.628 | 402.4813 | 50.68 | 38.62
405.4831 | 0.91242 | 14.628 | 405.4831 | 50.26 | 38.59
408.485 | 0.91242 | 14.628 | 408.485 | 49.84 | 38.66
411.4865 | 0.91242 | 14.628 | 411.4865 | 49.48 | 38.59
414.4887 | 0.91242 | 14.628 | 414.4887 | 49.06 | 38.46
417.4906 | 0.91242 | 14.628 | 417.4906 | 48.58 | 38.43
420.4901 | 96.1305 | 14.628 | 420.4901 | 48.26 | 38.62
423.492 | 96.1305 | 14.628 | 423.492 | 47.81 | 38.27
426.4911 | 96.1305 | 14.628 | 426.4911 | 47.49 | 38.2
429.493 | 96.1305 | 14.628 | 429.493 | 47.39 | 38.04
432.4942 | 96.1305 | 14.628 | 432.4942 | 47.29 | 38.14
435.4961 | 96.1305 | 14.628 | 435.4961 | 47.32 | 38.08
438.498 | 96.1305 | 14.628 | 438.498 | 47.55 | 37.85
441.5 | 96.1305 | 14.628 | 441.5 | 47.78 | 37.66
444.5018 | 96.1305 | 14.628 | 444.5018 | 48 | 37.75
447.5037 | 96.1305 | 14.628 | 447.5037 | 48.23 | 37.72
450.5066 | 96.1305 | 10.4639 | 450.5066 | 48.74 | 37.37
453.5085 | 96.1305 | 0 | 453.5085 | 49.13 | 37.3
456.5082 | 96.1305 | 0 | 456.5082 | 49.45 | 37.21
459.5102 | 96.1305 | 0 | 459.5102 | 49.93 | 37.04
462.5103 | 96.1305 | 0 | 462.5103 | 50.35 | 36.79
465.5122 | 96.1305 | 0 | 465.5122 | 50.84 | 36.63
468.5141 | 96.1305 | 0 | 468.5141 | 51.09 | 36.63
471.5163 | 96.1305 | 0 | 471.5163 | 51.48 | 36.56
474.5186 | 96.1305 | 0 | 474.5186 | 52 | 36.37
477.5208 | 96.1305 | 0 | 477.5208 | 52.51 | 36.27
480.5213 | 1.4563 | 0 | 480.5213 | 52.9 | 36.17
483.5232 | 1.4563 | 0 | 483.5232 | 53.32 | 36.11
486.5226 | 1.4563 | 0 | 486.5226 | 53.71 | 36.04
489.5245 | 1.4563 | 0 | 489.5245 | 53.83 | 35.79
492.5234 | 1.4563 | 0 | 492.5234 | 53.96 | 35.82
495.524 | 1.4563 | 0 | 495.524 | 53.87 | 35.63
498.5259 | 1.4563 | 0 | 498.5259 | 53.74 | 35.53
501.5278 | 1.4563 | 0 | 501.5278 | 53.48 | 35.43
504.5297 | 1.4563 | 0 | 504.5297 | 53.16 | 35.34
507.5315 | 1.4563 | 0 | 507.5315 | 52.8 | 35.24
510.5334 | 1.4563 | 0 | 510.5334 | 52.58 | 35.11
513.5353 | 1.4563 | 0 | 513.5353 | 52.19 | 35.01
516.5372 | 1.4563 | 0 | 516.5372 | 51.77 | 34.85
519.5391 | 1.4563 | 0 | 519.5391 | 51.48 | 34.53
522.5393 | 1.4563 | 0 | 522.5393 | 51.13 | 34.5
525.5395 | 1.4563 | 0 | 525.5395 | 50.64 | 34.4
528.5414 | 1.4563 | 0 | 528.5414 | 50.22 | 34.37
531.543 | 1.4563 | 0 | 531.543 | 49.9 | 34.3
534.5451 | 1.4563 | 0 | 534.5451 | 49.29 | 34.14
537.547 | 1.4563 | 0 | 537.547 | 48.9 | 34.01
540.5489 | 71.7367 | 0 | 540.5489 | 48.48 | 33.92
543.5508 | 71.7367 | 0 | 543.5508 | 48.03 | 33.76
546.5526 | 71.7367 | 0 | 546.5526 | 47.74 | 33.63
549.5545 | 71.7367 | 0 | 549.5545 | 47.49 | 33.56
552.5542 | 71.7367 | 0 | 552.5542 | 47.29 | 33.34
555.5545 | 71.7367 | 0 | 555.5545 | 47.32 | 33.37
558.5564 | 71.7367 | 0 | 558.5564 | 47.29 | 33.14
561.5575 | 71.7367 | 0 | 561.5575 | 47.32 | 33.08
564.5594 | 71.7367 | 0 | 564.5594 | 47.39 | 32.95
567.5613 | 71.7367 | 0 | 567.5613 | 47.58 | 32.73
570.5632 | 71.7367 | 0 | 570.5632 | 47.81 | 32.76
573.565 | 71.7367 | 0 | 573.565 | 47.97 | 32.69
576.568 | 71.7367 | 0 | 576.568 | 48.07 | 32.53
579.5709 | 71.7367 | 0 | 579.5709 | 48.36 | 32.44
582.5685 | 71.7367 | 0 | 582.5685 | 48.55 | 32.44
585.5682 | 71.7367 | 0 | 585.5682 | 48.65 | 32.37
588.571 | 71.7367 | 0 | 588.571 | 48.97 | 32.21
591.569 | 71.7367 | 0 | 591.569 | 49.23 | 32.15
594.5712 | 71.7367 | 0 | 594.5712 | 49.42 | 32.02
597.5711 | 71.7367 | 0 | 597.5711 | 49.68 | 31.98
600.5727 | 85.1 | 54.92 | 600.5727 | 49.93 | 31.95

## HW1_P5
Input value (x) |  | Output function f(x) | Value of the Function
0.5 | Radians | cos(x) | 0.87758
30 | Degrees | sin(x) | 0.5
2 |  | tan(π/x) π/x in rad | 16324552277619072
5 |  | max of 2/√x, x^2/2, x^3/3, (x^2+x^3)/5 | 41.6667
25 |  | x! | 1.5511e+25
0.5 |  | x^2 when x<1; sin(πx/2) when x≥1 | 0.25
4.999 |  | largest integer less than or equal to x | 4